## material
SAP CODE | RAW | Short Text | Long Text | MGC | INC | INC TEXT | Material Type | UOM | Category | IMPORT RESULT
| CABLE, SINGLE CORE NYAF BLACK 10 SQMM | CABLE:NYAF;1 CORE X 10MM2;BK | CABLE:TYPE: NYAF;SIZE RANGE: 1 CORE X 10MM2;CORE COLOR: BK;RATED VOLTAGE: 0.6/1 KV;SPECIFICATION/STANDARD DATA: IEC 60502-1,IEC 60228 | 6145 | 00232 | CABLE | ZMAT | M | O | SUCCESS: Catalogue No: 12928
| CABLE, SINGLE CORE NYAF RED 10 SQMM | CABLE:NYAF;1 CORE X 10MM2;RD | CABLE:TYPE: NYAF;SIZE RANGE: 1 CORE X 10MM2;CORE COLOR: RD;RATED VOLTAGE: 0.6/1 KV;SPECIFICATION/STANDARD DATA: IEC 60502-1,IEC 60228 | 6145 | 00232 | CABLE | ZMAT | M | O | SUCCESS: Catalogue No: 12929
| CABLE 1 CORE 1.5 SQMM - WHITE-GREEN | CABLE,AUTO:1 CORE X 1.5MM2;GN | CABLE,AUTO:SIZE RANGE: 1 CORE X 1.5MM2;COLOR: GN | 6145 | 16488 | CABLE,AUTO | ZMAT | M | O | SUCCESS: Catalogue No: 12930
| CABLE 1 CORE 1.5 SQMM - WHITE-YELLOW | CABLE,AUTO:1 CORE X 1.5MM2;YL | CABLE,AUTO:SIZE RANGE: 1 CORE X 1.5MM2;COLOR: YL | 6145 | 16488 | CABLE,AUTO | ZMAT | M | O | SUCCESS: Catalogue No: 12931
| CABLE 1 CORE 0.75 SQMM - WHITE-RED | CABLE,AUTO:1 CORE X 0.75MM2;RD | CABLE,AUTO:SIZE RANGE: 1 CORE X 0.75MM2;COLOR: RD | 6145 | 16488 | CABLE,AUTO | ZMAT | M | O | SUCCESS: Catalogue No: 12932
| CABLE NYAF 1 CORE 1.5MM - BLACK | CABLE:NYAF;1 CORE X 1.5MM2;BK | CABLE:TYPE: NYAF;SIZE RANGE: 1 CORE X 1.5MM2;CORE COLOR: BK;RATED VOLTAGE: 0.6/1 KV;SPECIFICATION/STANDARD DATA: IEC 60502-1,IEC 60228 | 6145 | 00232 | CABLE | ZMAT | M | O | SUCCESS: Catalogue No: 12933
| CABLE NYAF 1 CORE 1.5MM - BLUE | CABLE:NYAF;1 CORE X 10MM2;BL | CABLE:TYPE: NYAF;SIZE RANGE: 1 CORE X 1.5MM2;CORE COLOR: BL;RATED VOLTAGE: 0.6/1 KV;SPECIFICATION/STANDARD DATA: IEC 60502-1,IEC 60228 | 6145 | 00232 | CABLE | ZMAT | M | O | SUCCESS: Catalogue No: 12934
| CABLE NYAF 1 CORE 1.5MM - GREEN-YELLOW | CABLE:NYAF;1 CORE X 10MM2;YL | CABLE:TYPE: NYAF;SIZE RANGE: 1 CORE X 1.5MM2;CORE COLOR: YL;RATED VOLTAGE: 0.6/1 KV;SPECIFICATION/STANDARD DATA: IEC 60502-1,IEC 60228 | 6145 | 00232 | CABLE | ZMAT | M | O | SUCCESS: Catalogue No: 12935
| Cable NYAF 1 core 35MM - Black | CABLE:NYAF;1 CORE X 35MM2;BK | CABLE:TYPE: NYAF;SIZE RANGE: 1 CORE X 35MM2;CORE COLOR: BK;RATED VOLTAGE: 0.6/1 KV;SPECIFICATION/STANDARD DATA: IEC 60502-1,IEC 60228 | 6145 | 00232 | CABLE | ZMAT | M | O | SUCCESS: Catalogue No: 12936
| Cable NYAF 1 core 35MM - Red | CABLE:NYAF;1 CORE X 35MM2;RD | CABLE:TYPE: NYAF;SIZE RANGE: 1 CORE X 35MM2;CORE COLOR: RD;RATED VOLTAGE: 0.6/1 KV;SPECIFICATION/STANDARD DATA: IEC 60502-1,IEC 60228 | 6145 | 00232 | CABLE | ZMAT | M | O | SUCCESS: Catalogue No: 12937
| CABLE TRAY 2100x290x170 HOTDIP GALVNIZED | TRAY,CABLE:M.STEEL;GALV;170MM;290MM | TRAY,CABLE:MATERIAL: M.STEEL;SURFACE TREATHMENT: GALV;OVERALL WIDTH: 170MM;OVERALL LENGTH: 290MM;SPECIAL FEATURES: COVER AND CLAMP | 5975 | 08082 | RACK,CABLE,INTERIOR | ZMAT | M | O | FAILED: CHARACTERISTICS: SURFACE TREATHMENT:GALV
| CABLE NYAF 1 CORE 6MM RED | CABLE:NYAF;1 CORE X 6MM2;RD | CABLE:TYPE: NYAF;SIZE RANGE: 1 CORE X 6MM2;CORE COLOR: RD;RATED VOLTAGE: 0.6/1 KV;SPECIFICATION/STANDARD DATA: IEC 60502-1,IEC 60228 | 6145 | 00232 | CABLE | ZMAT | M | O | SUCCESS: Catalogue No: 12938
| CABLE NYAF 1 CORE 16MM RED | CABLE:NYAF;1 CORE X 16MM2;RD | CABLE:TYPE: NYAF;SIZE RANGE: 1 CORE X 16MM2;CORE COLOR: RD;RATED VOLTAGE: 0.6/1 KV;SPECIFICATION/STANDARD DATA: IEC 60502-1,IEC 60228 | 6145 | 00232 | CABLE | ZMAT | M | O | SUCCESS: Catalogue No: 12939
| CABLE NYAF 1 CORE 1.5 SQMM - GREEN | CABLE:NYAF;1 CORE X 1.5MM2;GN | CABLE:TYPE: NYAF;SIZE RANGE: 1 CORE X 1.5MM2;CORE COLOR: GN;RATED VOLTAGE: 0.6/1 KV;SPECIFICATION/STANDARD DATA: IEC 60502-1,IEC 60228 | 6145 | 00232 | CABLE | ZMAT | M | O | SUCCESS: Catalogue No: 12940
| Cable 1 core 64MM Red - 5800-30RD | CABLE,AUTO:1 CORE X 64MM;RD | CABLE,AUTO:SIZE RANGE: 1 CORE X 64MM;COLOR: RD | 6145 | 16488 | CABLE,AUTO | ZMAT | M | O | SUCCESS: Catalogue No: 12941
| Cable scoon model Y size 2-4 insulated | CONN:CABLE:LUG;Y;2MM2;4MM;COPPER INS | CONN:APPLICATION/FUNCTION: CABLE:CONSTRUCTION: LUG;TYPE/MODEL DESIGNATION: Y;CABLE SIZE: 2MM2;STUD SIZE: 4MM;MATERIAL: COPPER INS | 5935 | 22400 | CONNECTOR ASSEMBLY,ELECTRICAL | ZMAT | PC | O | SUCCESS: Catalogue No: 12942
| CABLE CONTROL 10 CORE DIA 1.5MM @30M | CABLE:CONTROL;10 CORE X 1.5MM2 | CABLE:TYPE: CONTROL;SIZE RANGE: 10 CORE X 1.5 MM2;CORE COLOR: RD-BL-GR-YL-BK-WT-BR-VT-OR-PK | 6145 | 00232 | CABLE | ZMAT | M | O | SUCCESS: Catalogue No: 12943
| Kabel NYYHY 4 x 185 mm | CABLE:NYYHY;4 CORE X 185MM2;YL-BW-BL-BK | CABLE:TYPE: NYYHY;SIZE RANGE: 4 CORE X 185MM2;CORE COLOR: YL-BW-BL-BK;RATED VOLTAGE: 450/750 VOLT;SPECIFICATION/STANDARD DATA: IEC 60227,SNI IEC 60228 | 6145 | 00232 | CABLE | ZMAT | M | O | SUCCESS: Catalogue No: 12944
| CABLE NYYHY 4X25MM | CABLE:NYYHY;4 CORE X 25MM2;YL-BW-BL-BK | CABLE:TYPE: NYYHY;SIZE RANGE: 4 CORE X 25MM2;CORE COLOR: YL-BR-BK-BL;RATED VOLTAGE: 450/750 VOLT;SPECIFICATION/STANDARD DATA: IEC 60227,SNI IEC 60228 | 6145 | 00232 | CABLE | ZMAT | M | O | SUCCESS: Catalogue No: 12945
| CABLE NYYHY 5 X 4MM | CABLE:NYYHY;5 CORE X 4MM2;YL-BW-BL-BK | CABLE:TYPE: NYYHY;SIZE RANGE: 5 CORE X 4MM2;CORE COLOR: YL-BR-BK-BL-RD;RATED VOLTAGE: 450/750 VOLT;SPECIFICATION/STANDARD DATA: IEC 60227,SNI IEC 60228 | 6145 | 00232 | CABLE | ZMAT | M | O | SUCCESS: Catalogue No: 12946
| CABLE NYYHY 5X1,5MM | CABLE:NYYHY;5 CORE X 1.5MM2;YL-BW-BL-BK | CABLE:TYPE: NYYHY;SIZE RANGE: 5 CORE X 1.5MM2;CORE COLOR: YLW,BRW,BLK,BLU,RED;RATED VOLTAGE: 450/750 VOLT;SPECIFICATION/STANDARD DATA: IEC 60227,SNI IEC 60228 | 6145 | 00232 | CABLE | ZMAT | M | O | SUCCESS: Catalogue No: 12947
| Cable Control NYYHY 12 X 1,5mm | CABLE:NYYHY;12 CORE X 1.5MM2 | CABLE:TYPE: NYYHY;SIZE RANGE: 12 CORE X 1.5MM2;CORE COLOR: RD-BL-GR-YL-BK-WT-BR-VT-OR-PK-TQ-GY;RATED VOLTAGE: 450/750 VOLT;SPECIFICATION/STANDARD DATA: IEC 60227,SNI IEC 60228 | 6145 | 00232 | CABLE | ZMAT | M | O | SUCCESS: Catalogue No: 12948
| Cable NYYHY 16 X 1,5mm | CABLE:NYYHY;16 CORE X 1.5MM2 | CABLE:TYPE: NYYHY;SIZE RANGE: 12 CORE X 1.5MM2;CORE COLOR: RD-BL-GR-YL-BK-WT-BR-VT-OR-PK-TQ-GY-RD/BL-GN/RD-YL/RD-WT/RD;RATED VOLTAGE: 450/750 VOLT;SPECIFICATION/STANDARD DATA: IEC 60227,SNI IEC 60228 | 6145 | 00232 | CABLE | ZMAT | M | O | SUCCESS: Catalogue No: 12949
| CABLE,PWR,ELEC:NYYHY;06MM2;5CORE | CABLE:NYYHY;5 CORE X 6MM2;YL,BW,BL,BK | CABLE:TYPE: NYYHY;SIZE RANGE: 5 CORE X 6MM2;CORE COLOR: YL-BR-BK-BL;RATED VOLTAGE: 450/750 VOLT;SPECIFICATION/STANDARD DATA: IEC 60227,SNI IEC 60228 | 6145 | 00232 | CABLE | ZMAT | M | O | SUCCESS: Catalogue No: 12950
| CABLE,PWR,ELEC:NYYHY;0.75MM2;2CORE | CABLE:NYYHY;2 CORE X 0.75MM2;BK,BL | CABLE:TYPE: NYYHY;SIZE RANGE: 2 CORE X 0.75MM2;CORE COLOR: BK-BL;RATED VOLTAGE: 450/750 VOLT;SPECIFICATION/STANDARD DATA: IEC 60227,SNI IEC 60228 | 6145 | 00232 | CABLE | ZMAT | M | O | SUCCESS: Catalogue No: 12951
| CABLE,PWR,ELEC:NYYHY;16MM2;5CORE | CABLE:NYYHY;5 CORE X 16MM2;YL,BW,BL,BK | CABLE:TYPE: NYYHY;SIZE RANGE: 5 CORE X 16MM2;CORE COLOR: YL-BR-BK-BL;RATED VOLTAGE: 450/750 VOLT;SPECIFICATION/STANDARD DATA: IEC 60227,SNI IEC 60228 | 6145 | 00232 | CABLE | ZMAT | M | O | SUCCESS: Catalogue No: 12952
| CABLE TRAY 50 X 50 X 2.4M - SS-316 | TRAY,CABLE:SS316;50MM;50MM | TRAY,CABLE:MATERIAL: SS316;OVERALL WIDTH: 50MM;OVERALL LENGTH: 50MM;SPECIAL FEATURES: COVER AND CLAMP | 5975 | 08082 | RACK,CABLE,INTERIOR | ZMAT | M | O | SUCCESS: Catalogue No: 12953
| CABLE TRAY 100 X 50 X 2.4M - SS-316 | TRAY,CABLE:SS316;50MM;100MM | TRAY,CABLE:MATERIAL: SS316;OVERALL WIDTH: 50MM;OVERALL LENGTH: 100MM;SPECIAL FEATURES: COVER AND CLAMP | 5975 | 08082 | RACK,CABLE,INTERIOR | ZMAT | M | O | SUCCESS: Catalogue No: 12954
| CABLE TRAY 100 X 100 X 3000MM + COVER | TRAY,CABLE:M.STEEL;GALV;100MM;100MM | TRAY,CABLE:MATERIAL: M.STEEL;SURFACE TREATHMENT: GALV;OVERALL WIDTH: 100MM;OVERALL LENGTH: 100MM;SPECIAL FEATURES: COVER AND CLAMP | 5975 | 08082 | RACK,CABLE,INTERIOR | ZMAT | M | O | FAILED: CHARACTERISTICS: SURFACE TREATHMENT:GALV
| Battery 12v/65Ah | BATT:ACCU;12V-65AH;260X173X225MM | BATT:TYPE: ACCU;VOLTAGE: 12V-65AH;DIMENSION: 260X173X225MM | 6135 | 35499 | BATTERY,NONRECHARGEABLE | ZMAT | PC | O | SUCCESS: Catalogue No: 12955
| Battery 12v/80Ah | BATT:ACCU;12V-80AH;305X173X225MM | BATT:TYPE: ACCU;VOLTAGE: 12V-80AH;DIMENSION: 305X173X225MM | 6135 | 35499 | BATTERY,NONRECHARGEABLE | ZMAT | PC | O | SUCCESS: Catalogue No: 12956
| CABLE TRAY 50X25X3M C/WCOVER&CLAMP CSGV | TRAY,CABLE:M.STEEL;GALV;25MM;50MM | TRAY,CABLE:MATERIAL: M.STEEL;SURFACE TREATHMENT: GALVOVERALL WIDTH: 25MM;OVERALL LENGTH: 50MM;SPECIAL FEATURES: COVER AND CLAMP | 5975 | 08082 | RACK,CABLE,INTERIOR | ZMAT | M | O | FAILED: CHARACTERISTICS: SURFACE TREATHMENT:GALVOVERALL WIDTH
| Battery 12v/150Ah | BATT:ACCU;12V-150AH;502X182X237MM | BATT:TYPE: ACCU;VOLTAGE: 12V-150AH;DIMENSION: 502X182X237MM | 6135 | 35499 | BATTERY,NONRECHARGEABLE | ZMAT | PC | O | SUCCESS: Catalogue No: 12957
| CABLE TRAY 100X25X3M C/WCOVER&CLAMP CSGV | TRAY,CABLE:M.STEEL;GALV;25MM;100MM | TRAY,CABLE:MATERIAL: M.STEEL;SURFACE TREATHMENT: GALV;OVERALL WIDTH: 25MM;OVERALL LENGTH: 100MM;SPECIAL FEATURES: COVER AND CLAMP | 5975 | 08082 | RACK,CABLE,INTERIOR | ZMAT | M | O | FAILED: CHARACTERISTICS: SURFACE TREATHMENT:GALV
| CABLE TRAY 150X25X3M C/WCOVER&CLAMP CSGV | TRAY,CABLE:M.STEEL;GALV;25MM;150MM | TRAY,CABLE:MATERIAL: M.STEEL;SURFACE TREATHMENT: GALV;OVERALL WIDTH: 25MM;OVERALL LENGTH: 150MM;SPECIAL FEATURES: COVER AND CLAMP | 5975 | 08082 | RACK,CABLE,INTERIOR | ZMAT | M | O | FAILED: CHARACTERISTICS: SURFACE TREATHMENT:GALV
| CABLE TRAY GALVANIS 3MM 25 X 40MM | TRAY,CABLE:M.STEEL;GALV;25MM;40MM | TRAY,CABLE:MATERIAL: M.STEEL;SURFACE TREATHMENT: GALV;OVERALL WIDTH: 25MM;OVERALL LENGTH: 40MM;SPECIAL FEATURES: COVER AND CLAMP | 5975 | 08082 | RACK,CABLE,INTERIOR | ZMAT | M | O | FAILED: CHARACTERISTICS: SURFACE TREATHMENT:GALV
| CABLE TRAY 200X100X4000 MM, C/W COVER | TRAY,CABLE:M.STEEL;GALV;100MM;200MM | TRAY,CABLE:MATERIAL: M.STEEL;SURFACE TREATHMENT: GALV;OVERALL WIDTH: 100MM;OVERALL LENGTH: 200MM;SPECIAL FEATURES: COVER AND CLAMP | 5975 | 08082 | RACK,CABLE,INTERIOR | ZMAT | M | O | FAILED: CHARACTERISTICS: SURFACE TREATHMENT:GALV
| Box Fuse Blade - 4 Fuses | BOX,FUSE:BLADE;4 FUSES | BOX,FUSE:APPLICATION: BLADE;CAPACITY: 4 FUSES | 5920 | 14926 | FUSE BOX | ZMAT | PC | O | SUCCESS: Catalogue No: 12958
| Box Fuse Blade - 8 Fuses | BOX,FUSE:BLADE;8 FUSES | BOX,FUSE:APPLICATION: BLADE;CAPACITY: 8 FUSES | 5920 | 14926 | FUSE BOX | ZMAT | PC | O | SUCCESS: Catalogue No: 12959
| Box Fuse Blade - 6 Fuses | BOX,FUSE:BLADE;6 FUSES | BOX,FUSE:APPLICATION: BLADE;CAPACITY: 6 FUSES | 5920 | 14926 | FUSE BOX | ZMAT | PC | O | SUCCESS: Catalogue No: 12960
72210 | Lamp Driving Kit 150 12V-100W - 72210 | LAMP:DRIVING;12VOLT;100WATT;72110 | LAMP:CONSTRUCTION: DRIVING;VOLTAGE RATING: 12VOLT;POWER RATING: 100WATT;MANUFACTURERS CODE: 72210;MANUFACTURER NAME: NARVA | 6220 | 30104 | LAMP | ZOEM | PC | O | SUCCESS: Catalogue No: 12961
72260 | Lamp FOG Yellow 12V-55W - 72260 | LAMP:FOG YL;12VOLT;55WATT;72260 | LAMP:CONSTRUCTION: FOG YL;VOLTAGE RATING: 12VOLT;POWER RATING: 55WATT;MANUFACTURERS CODE: 72260;MANUFACTURER NAME: NARVA | 6220 | 30104 | LAMP | ZOEM | PC | O | SUCCESS: Catalogue No: 12962
| LAMP LED; 3.2V; SIZE:5MM; BLUE | LAMP:LED;3.2V;5MM;BL | LAMP:CONSTRUCTION: LED;VOLTAGE RATING: 3.2VOLT;SIZE: 5MM;COLOR: BL | 6220 | 30104 | LAMP | ZMAT | PC | O | SUCCESS: Catalogue No: 12963
| LAMP LED; 3.2V; SIZE:5MM; GREEN | LAMP:LED;3.2V;5MM;GN | LAMP:CONSTRUCTION: LED;VOLTAGE RATING: 3.2VOLT;SIZE: 5MM;COLOR: GN | 6220 | 30104 | LAMP | ZMAT | PC | O | SUCCESS: Catalogue No: 12964
| LAMP LED; 3.2V; SIZE:5MM; RED | LAMP:LED;3.2V;5MM;RD | LAMP:CONSTRUCTION: LED;VOLTAGE RATING: 3.2VOLT;SIZE: 5MM;COLOR: RD | 6220 | 30104 | LAMP | ZMAT | PC | O | SUCCESS: Catalogue No: 12965
| LAMP LED; 3.2V; SIZE:5MM; WHITE | LAMP:LED;3.2V;5MM;WT | LAMP:CONSTRUCTION: LED;VOLTAGE RATING: 3.2VOLT;SIZE: 5MM;COLOR: WT | 6220 | 30104 | LAMP | ZMAT | PC | O | SUCCESS: Catalogue No: 12966
| LAMP LED; 3.2V; SIZE:5MM; YELLOW | LAMP:LED;3.2V;5MM;YLW | LAMP:CONSTRUCTION: LED;VOLTAGE RATING: 3.2VOLT;SIZE: 5MM;COLOR: YL | 6220 | 30104 | LAMP | ZMAT | PC | O | SUCCESS: Catalogue No: 12967
86080 | Lamp LED Front End Clear - 86080 | LAMP:REVERSE-FRONT END;CL | LAMP:CONSTRUCTION: REVERSE-FRONT END;COLOR: CL;MANUFACTURERS CODE: 72260;MANUFACTURER NAME: NARVA;FEATURES PROVIDED: FRONT END OUTLINE AND FRONT POSITION (SIDE) LAMP (CLEAR) AND REVERSE LAMP MOUNTING PAD: 79MM | 6220 | 30104 | LAMP | ZOEM | PC | O | SUCCESS: Catalogue No: 12968
8535 | Connector Quick Cable - 8535 | CONN:CABLE;QUICK SPILCES;2.5MM;8535 | CONN:APPLICATION/FUNCTION: CABLE;CONSTRUCTION: QUICK SPILCES;SIZE: 2.5MM;MANUFACTURERS CODE: 8535;MANUFACTURER NAME: HELLA | 5935 | 22400 | CONNECTOR ASSEMBLY,ELECTRICAL | ZOEM | PC | O | FAILED: CHARACTERISTICS: SIZE:2.5MM
8531 | Connector Cable - 8531 | CONN:CABLE;MALE BLD TERMINAL;4MM;8531 | CONN:APPLICATION/FUNCTION: CABLE;CONSTRUCTION: MALE BLD TERMINAL;CABLE SIZE: 4MM;MANUFACTURERS CODE: 8531;MANUFACTURER NAME: HELLA | 5935 | 22400 | CONNECTOR ASSEMBLY,ELECTRICAL | ZOEM | PC | O | SUCCESS: Catalogue No: 12969
8532 | Connector Cable - 8532 | CONN:CABLE;MALE BLD TERMINAL;5MM;8532 | CONN:APPLICATION/FUNCTION: CABLE;CONSTRUCTION: MALE BLD TERMINAL;CABLE SIZE: 5MM;MANUFACTURERS CODE: 8532;MANUFACTURER NAME: HELLA | 5935 | 22400 | CONNECTOR ASSEMBLY,ELECTRICAL | ZOEM | PC | O | SUCCESS: Catalogue No: 12970
56152 | Connector Female Bullet - 56152 | CONN:CABLE;FEMALE BULLET;5MM;56152 | CONN:APPLICATION/FUNCTION: CABLE;CONSTRUCTION: FEMALE BULLET;CABLE SIZE: 5MM;MANUFACTURERS CODE: 56152;MANUFACTURER NAME: NARVA | 5935 | 22400 | CONNECTOR ASSEMBLY,ELECTRICAL | ZOEM | PC | O | SUCCESS: Catalogue No: 12971
56148 | Connector Female Bullet - 56148 | CONN:CABLE;FEMALE BULLET;4MM;546148 | CONN:APPLICATION/FUNCTION: CABLE;CONSTRUCTION: FEMALE BULLET;CABLE SIZE: 4MM;MANUFACTURERS CODE: 56148;MANUFACTURER NAME: NARVA | 5935 | 22400 | CONNECTOR ASSEMBLY,ELECTRICAL | ZOEM | PC | O | SUCCESS: Catalogue No: 12972
8204 | Connector Insulated Female - 8204 | CONN:CABLE;PUSH-ON FEMALE;2.5MM;8204 | CONN:APPLICATION/FUNCTION: CABLE;CONSTRUCTION:PUSH-ON FEMALE;CABLE SIZE: 2.5MM;MANUFACTURERS CODE: 8204;MANUFACTURER NAME: HELLA | 5935 | 22400 | CONNECTOR ASSEMBLY,ELECTRICAL | ZOEM | PC | O | SUCCESS: Catalogue No: 12973
8504 | Connector Insulated Female - 8504 | CONN:CABLE;PUSH-ON FEMALE;6.3MM;8504 | CONN:APPLICATION/FUNCTION: CABLE;CONSTRUCTION:PUSH-ON FEMALE;CABLE SIZE: 6.3MM;MANUFACTURERS CODE: 8504;MANUFACTURER NAME: HELLA | 5935 | 22400 | CONNECTOR ASSEMBLY,ELECTRICAL | ZOEM | PC | O | SUCCESS: Catalogue No: 12974
8505 | Connector Insulated Female - 8505 | CONN:CABLE;PUSH-ON FEMALE;6.3MM;8505 | CONN:APPLICATION/FUNCTION: CABLE;CONSTRUCTION:PUSH-ON FEMALE;CABLE SIZE: 6.3MM;MANUFACTURERS CODE: 8505;MANUFACTURER NAME: HELLA | 5935 | 22400 | CONNECTOR ASSEMBLY,ELECTRICAL | ZOEM | PC | O | SUCCESS: Catalogue No: 12975
8530 | CONNECTOR CABLE - 8530-RED | CONN:CABLE;MALE BLD TERMINAL;2.5MM;8530 | CONN:APPLICATION/FUNCTION: CABLE;CONSTRUCTION: MALE BLD TERMINAL;CABLE SIZE: 2.5MM;MANUFACTURERS CODE: 8530;MANUFACTURER NAME: HELLA | 5935 | 22400 | CONNECTOR ASSEMBLY,ELECTRICAL | ZOEM | PC | O | SUCCESS: Catalogue No: 12976
8222 | Connector Female Bullet - 8222 | CONN:CABLE;FEMALE BULLET;2.5MM;8222 | CONN:APPLICATION/FUNCTION: CABLE;CONSTRUCTION: FEMALE BULLET;CABLE SIZE: 2.5MM;MANUFACTURERS CODE: 8222;MANUFACTURER NAME: HELLA | 5935 | 22400 | CONNECTOR ASSEMBLY,ELECTRICAL | ZOEM | PC | O | SUCCESS: Catalogue No: 12977
8223 | Connector Female Bullet - 8223 | CONN:CABLE;FEMALE BULLET;4MM;8223 | CONN:APPLICATION/FUNCTION: CABLE;CONSTRUCTION: FEMALE BULLET;CABLE SIZE: 4MM;MANUFACTURERS CODE: 8223;MANUFACTURER NAME: HELLA | 5935 | 22400 | CONNECTOR ASSEMBLY,ELECTRICAL | ZOEM | PC | O | SUCCESS: Catalogue No: 12978
8513 | Connector Blade - 8513 | CONN:CABLE;MALE BLD TERMINAL;6.3MM;8513 | CONN:APPLICATION/FUNCTION: CABLE;CONSTRUCTION: MALE BLD TERMINAL;CABLE SIZE: 6.3MM;MANUFACTURERS CODE: 8513;MANUFACTURER NAME: HELLA | 5935 | 22400 | CONNECTOR ASSEMBLY,ELECTRICAL | ZOEM | PC | O | SUCCESS: Catalogue No: 12979
8220 | Connector Male Bullet - 8220 | CONN:CABLE;MALE BULLET;2.5MM;8220 | CONN:APPLICATION/FUNCTION: CABLE;CONSTRUCTION: MALE BULLET;CABLE SIZE: 2.5MM;MANUFACTURERS CODE: 8220;MANUFACTURER NAME: HELLA | 5935 | 22400 | CONNECTOR ASSEMBLY,ELECTRICAL | ZOEM | PC | O | SUCCESS: Catalogue No: 12980
8221 | Connector Male Bullet - 8221 | CONN:CABLE;MALE BULLET;4MM;8221 | CONN:APPLICATION/FUNCTION: CABLE;CONSTRUCTION: MALE BULLET;CABLE SIZE: 4MM;MANUFACTURERS CODE: 8221;MANUFACTURER NAME: HELLA | 5935 | 22400 | CONNECTOR ASSEMBLY,ELECTRICAL | ZOEM | PC | O | SUCCESS: Catalogue No: 12981
| FUSE TABUNG 10 AMPERE | FUSE:GLASS TUBE;10A;5MMX20MM | FUSE:CONSTRUCTION: GLASS TUBE;AMPERAGE: 10A;FUSE SIZE: 5MMX20MM | 5920 | 00248 | FUSE,CARTRIDGE | ZMAT | PC | O | SUCCESS: Catalogue No: 12982
| FUSE TABUNG 15 AMPERE | FUSE:GLASS TUBE;15A;5MMX20MM | FUSE:CONSTRUCTION: GLASS TUBE;AMPERAGE: 15A;FUSE SIZE: 5MMX20MM | 5920 | 00248 | FUSE,CARTRIDGE | ZMAT | PC | O | SUCCESS: Catalogue No: 12983
| Ceramic Fuse 1A,500v 6mmX30mm Bussman | FUSE:CERAMIC;1A;500V;6MMX30MM | FUSE:CONSTRUCTION:CERAMIC;AMPERAGE:1A;VOLTAGE RATING:500V;FUSE SIZE: 6MMX30MM | 5920 | 00248 | FUSE,CARTRIDGE | ZMAT | PC | O | SUCCESS: Catalogue No: 12984
| Ceramic Fuse 2A,500v 6mmX30mm Bussman | FUSE:CERAMIC;2A;500V;6MMX30MM | FUSE:CONSTRUCTION: CERAMIC;AMPERAGE: 2A;VOLTAGE RATING: 500V;FUSE SIZE: 6MMX30MM | 5920 | 00248 | FUSE,CARTRIDGE | ZMAT | PC | O | SUCCESS: Catalogue No: 12985
| Ceramic Fuse 3A,500v 6mmX30mm Bussman | FUSE:CERAMIC;3A;500V;6MMX30MM | FUSE:CONSTRUCTION: CERAMIC;AMPERAGE: 3A;VOLTAGE RATING: 500V;FUSE SIZE: 6MMX30MM | 5920 | 00248 | FUSE,CARTRIDGE | ZMAT | PC | O | SUCCESS: Catalogue No: 12986
| Ceramic Fuse 5A,500v 6mmX30mm Bussman | FUSE:CERAMIC;5A;500V;6MMX30MM | FUSE:CONSTRUCTION: CERAMIC;AMPERAGE: 5A;VOLTAGE RATING: 500V;FUSE SIZE: 6MMX30MM | 5920 | 00248 | FUSE,CARTRIDGE | ZMAT | PC | O | SUCCESS: Catalogue No: 12987
| Ceramic Fuse 10A,500v 6mmX30mm | FUSE:CERAMIC;10A;500V;6MMX30MM | FUSE:CONSTRUCTION: CERAMIC;AMPERAGE: 10A;VOLTAGE RATING: 500V;FUSE SIZE: 6MMX30MM | 5920 | 00248 | FUSE,CARTRIDGE | ZMAT | PC | O | SUCCESS: Catalogue No: 12988
| FUSE 13A TUBE TYPE 20MM | FUSE:GLASS TUBE;13A;5MMX20MM | FUSE:CONSTRUCTION: GLASS TUBE;AMPERAGE: 13A;FUSE SIZE: 5MMX20MM | 5920 | 00248 | FUSE,CARTRIDGE | ZMAT | PC | O | SUCCESS: Catalogue No: 12989
| FUSE 4A 500V | FUSE:CERAMIC;4A;6MMX30MM | FUSE:CONSTRUCTION: CERAMIC;AMPERAGE: 4A;FUSE SIZE: 6MMX30MM | 5920 | 00248 | FUSE,CARTRIDGE | ZMAT | PC | O | SUCCESS: Catalogue No: 12990
| Fuse,tube 2A 250 Volt 20mm | FUSE:GLASS TUBE;2A;5MMX20MM | FUSE:CONSTRUCTION: GLASS TUBE;AMPERAGE: 2A;FUSE SIZE: 5MMX20MM | 5920 | 00248 | FUSE,CARTRIDGE | ZMAT | PC | O | SUCCESS: Catalogue No: 12991
| FUSE GLASS 50mA 250V D: 5X20MM | FUSE:GLASS TUBE;50A;5MMX20MM | FUSE:CONSTRUCTION: GLASS TUBE;AMPERAGE: 50A;FUSE SIZE: 5MMX20MM | 5920 | 00248 | FUSE,CARTRIDGE | ZMAT | PC | O | SUCCESS: Catalogue No: 12992

## cross
sap no | part no | old material code | manufactur | type

## karakteristik
INC | 11056 | 13566 | 16831 | 16832 | 16836 | 16838 | 16854 | 18018 | 19934 | 20962 | 21208 | 29655 | 30887 | 31978 | 32679 | 37006 | 37013 | 37017 | 37018 | 37019 | 01847 | 01857 | 01872 | 03768 | 03770 | 03773 | 03798 | 03805 | 05277 | 06073 | 08504 | 08505 | 29727 | 31934 | 37012
Karakteristik 1 | SPECIFICATION | APPLICATION/FUNCTION | TYPE | TYPE | TYPE | TYPE | TYPE | 1ST END |  | SPECIFICATION | APPLICATION/FUNCTION | 1ST END | CONSTRUCTION | CONSTRUCTION | CONSTRUCTION | CONSTRUCTION | SPECIFICATION | SPECIFICATION | BASIC SHAPE STYLE | BASIC SHAPE STYLE | GRADE | GRADE | GRADE | SPECIFICATION | 1ST END | 1ST END | CONSTRUCTION | CONSTRUCTION | GRADE | SPECIFICATION | 1ST END | CONSTRUCTION | GRADE | CONSTRUCTION | SPECIFICATION
Karakteristik 2 | DIAMETER | SPECIFICATION | COMPOSITION AND PERCENTAGE | COMPOSITION AND PERCENTAGE | PRESSURE | PRESSURE | PRESSURE | 2ND END |  | VALVE SIZE | CAS NUMBER | 2ND END | SPECIFICATION | SPECIFICATION | SPECIFICATION | SPECIFICATION | THICKNESS | THICKNESS | SPECIFICATION | SPECIFICATION | SIZE | SIZE | SIZE | SIZE | 2ND END | 2ND END | SPECIFICATION | SPECIFICATION | SIZE | SIZE | 2ND END | SPECIFICATION | SIZE | SPECIFICATION | THICKNESS
Karakteristik 3 |  | SIZE | CAS NUMBER | PRESSURE | COMPOSITION AND PERCENTAGE | CAS NUMBER | COMPOSITION AND PERCENTAGE |  |  | CONNECTION TYPE | PHYSICAL FORM |  | THICKNESS | SCHEDULE DESIGNATION | 1ST END | DIAMETER | TREATMENT | HEIGHT | WEB THICKNESS | THICKNESS | THREAD PITCH | THREAD PITCH | THREAD PITCH | SCHEDULE DESIGNATION |  | TYPE | DIAMETER | 1ST END | THREAD PITCH | SCHEDULE DESIGNATION |  | 1ST END | THREAD PITCH | WALL THICKNESS
Karakteristik 4 |  | CLAMP TYPE | BOILING POINT | CAS NUMBER | CAS NUMBER | MOLECULAR WEIGHT | MOLECULAR WEIGHT |  |  | SEAT | COLOR |  | WIDTH | DIAMETER | 2ND END | THICKNESS |  | WIDTH | SECTION DEPTH | SECTION DEPTH | LENGTH | TREATMENT |  | DEGREE |  |  | CLASS | 2ND END | TREATMENT | TREATMENT |  | 2ND END | TREATMENT | OUTSIDE DIAMETER
Karakteristik 5 |  |  | CRITICAL TEMPERATURE | PHYSICAL FORM | APPEARANCE | CRITICAL TEMPERATURE | APPEARANCE |  |  | STANDARD PORT | ODOR |  | HEIGHT | TREATMENT | SCHEDULE DESIGNATION | OUTSIDE DIAMETER |  |  | FLANGE WIDTH | SECTION WIDTH | TREATMENT |  |  | TREATMENT |  |  | LENGTH | SCHEDULE DESIGNATION |  |  |  | SCHEDULE DESIGNATION
Karakteristik 6 |  |  |  | COLOR | ODOR | FLASH POINT | ODOR |  |  | OPERATOR | MOLECULAR WEIGHT |  | TREATMENT | SURFACE TREATMENT |  | INSIDE DIAMETER |  |  | FLANGE THICKNESS | OVERALL HEIGHT | [6 empty] | SCHEDULE DESIGNATION | SIZE
Karakteristik 7 |  |  |  | ODOR | FREEZING POINT | MELTING POINT |  |  |  | APPLICATION/FUNCTION | BOILING POINT |  |  |  |  | WIDTH |  |  |  | OVERALL WIDTH | [7 empty] | TREATMENT
Karakteristik 8 |  |  |  | BOILING POINT | WATER SOLUBILITY | BOILING POINT |  |  |  | CERTIFICATION | MELTING POINT
Karakteristik 9 |  |  |  |  | MOLECULAR WEIGHT | [5 empty] | CRITICAL TEMPERATURE
Karakteristik 10 |  |  |  |  | BOILING POINT | [5 empty] | WATER SOLUBILITY
Karakteristik 11 |  |  |  |  | CRITICAL TEMPERATURE
Karakteristik 12 |  |  |  |  | CRITICAL PRESSURE
| 0 | 0 | 0 | 0 | 0 | 0 | 0 | 0 | 0 | 0 | 0 | 0 | 0 | 0 | 0 | 0 | 0 | 0 | 0 | 0 | 0 | 0 | 0 | 0 | 0 | 0 | 0 | 0 | 0 | 0 | 0 | 0 | 0 | 0 | 0