## material
SAP CODE | RAW | Short Text | Long Text | MGC | INC | INC TEXT | Material Type | UOM | Category | IMPORT RESULT
| HOSE REINFORCE PLASTIC 1IN/SELANG BENING | HOSE:WTR;1IN;NYLON FBR BRAID;CL | HOSE:APPLICATION: WTR;INSIDE DIAMETER: 1IN;SPECIFICATION: NYLON FBR BRAID;COLOR: CLEAR;RECOMMENDED FOR: WATER & AIR TRANSFER | 4720 | 22670 | HOSE,NONMETALLIC | ZMAT | M | O | SUCCESS: Catalogue No: 14406
| Hose Textile Braid 3/8IN - PL16 | HOSE:HYD;3/8IN;SAE 100R6;21 BAR | HOSE:APPLICATION: HYD;INSIDE DIAMETER: 3/8IN;SPECIFICATION: SAE 100R6;WORK PRESSURE: 21 BAR;REINFORCEMENT: ONE WIRE BRAID;BEND RADIUS MINIMUM: 75MM;TEMPERATURE RANGE: 95DEG CELCIUS;RECOMMENDED FOR: PETROLEUM,HYD OILS, GLYCOL,WATER, DIESEL FUELS, AND AIR. | 4720 | 22670 | HOSE,NONMETALLIC | ZMAT | M | O | SUCCESS: Catalogue No: 14407
| Hose Suction & Return 1.1/2IN - SR24 | HOSE:HYD;1-1/2IN;SAE 100R4;10 BAR | HOSE:APPLICATION: HYD;INSIDE DIAMETER: 1-1/2IN;SPECIFICATION: SAE 100R4;WORK PRESSURE: 10 BAR;REINFORCEMENT: TEXTILE BRAID WITH SPIRAL WIRE;BEND RADIUS MIN: 125MM;TEMPERATURE RANGE: 100DEG CELCIUS;RECOMMENDED FOR: PETROLEUM AND WATER BASE HYD FLUIDS | 4720 | 22670 | HOSE,NONMETALLIC | ZMAT | M | O | FAILED: CHARACTERISTICS: BEND RADIUS MIN:125MM
| HOSE 1WB 1/2IN (160 BAR) | HOSE:HYD;1/2IN;SAE 100R1AT;160 BAR | HOSE:APPLICATION: HYD;INSIDE DIAMETER: 1/2IN;SPECIFICATION: SAE 100R1AT;WORK PRESSURE: 160 BAR;REINFORCEMENT: ONE BRAID OF HIGH TENSILE STEEL WIRE;BEND RADIUS MINIMUM: 75MM;TEMPERATURE RANGE: 100DEG C;RECOMMENDED FOR: HP.HYD OIL LINES | 4720 | 22670 | HOSE,NONMETALLIC | ZMAT | M | O | SUCCESS: Catalogue No: 14408
| Hose Hydraulic 1/2IN - SAE100R2AT | HOSE:HYD;1/2IN;SAE 100R2AT;345 BAR | HOSE:APPLICATION: HYD;INSIDE DIAMETER: 1/2IN;SPECIFICATION: SAE 100R2AT;WORK PRESSURE: 345 BAR;REINFORCEMENT: TWO BRAID OF HIGH TENSILE STEEL WIRE;BEND RADIUS MINIMUM: 178MM;TEMPERATURE RANGE: 100DEG C;RECOMMENDED FOR: HP.HYD OIL LINES | 4720 | 22670 | HOSE,NONMETALLIC | ZMAT | M | O | SUCCESS: Catalogue No: 14409
| Hose Hydraulic 3/8IN SAE 100R12 | HOSE:HYD;3/8IN;SAE 100R12;350 BAR | HOSE:APPLICATION: HYD;INSIDE DIAMETER: 3/8IN;SPECIFICATION: SAE 100R12;WORK PRESSURE: 350 BAR;REINFORCEMENT: FOUR LAYERS OF SPIRALLED HIGH TENSILE STEEL WIRE;BEND RADIUS: 121MM;TEMPERATURE RANGE: 121DEG C;RECOMMENDED FOR: VERY HP.HYD OIL LINES | 4720 | 22670 | HOSE,NONMETALLIC | ZMAT | M | O | SUCCESS: Catalogue No: 14410
| HOSE 4 WIRE 1/2IN | HOSE:HYD;1/2IN;SAE 100R12;350 BAR | HOSE:APPLICATION: HYD;INSIDE DIAMETER: 1/2IN;SPECIFICATION: SAE 100R12;WORK PRESSURE: 350 BAR;REINFORCEMENT: FOUR LAYERS OF SPIRALLED HIGH TENSILE STEEL WIRE;BEND RADIUS MIN: 121MM;TEMPERATURE RANGE: 121DEG C;RECOMMENDED FOR: VERY HP.HYD OIL LINES | 4720 | 22670 | HOSE,NONMETALLIC | ZMAT | M | O | FAILED: CHARACTERISTICS: BEND RADIUS MIN:121MM
| HOSE 4WB 1IN (350 BAR) | HOSE:HYD;1IN;SAE 100R12;350 BAR | HOSE:APPLICATION: HYD;INSIDE DIAMETER: 1IN;SPECIFICATION: SAE 100R12;WORK PRESSURE: 350 BAR;REINFORCEMENT: FOUR LAYERS OF SPIRALLED HIGH TENSILE STEEL WIRE;BEND RADIUS MIN: 121MM;TEMPERATURE RANGE: 121DEG C;RECOMMENDED FOR: VERY HP.HYD OIL LINES | 4720 | 22670 | HOSE,NONMETALLIC | ZMAT | M | O | FAILED: CHARACTERISTICS: BEND RADIUS MIN:121MM
| HOSE REINFORCED DIA 5/8 (TRANSPARANT) | HOSE:WTR;5/8IN;NYLON FBR BRAID;CL | HOSE:APPLICATION: WTR;INSIDE DIAMETER: 5/8IN;SPECIFICATION: NYLON FBR BRAID;COLOR: CLEAR;RECOMMENDED FOR: WATER & AIR TRANSFER | 4720 | 22670 | HOSE,NONMETALLIC | ZMAT | M | O | SUCCESS: Catalogue No: 14411
| Hose Reinforced ID 38 OD 49 (Trans) | HOSE:WTR;38MM;NYLON FBR BRAID;CL | HOSE:APPLICATION: WTR;INSIDE DIAMETER: 38MM;SPECIFICATION: NYLON FBR BRAID;COLOR: CLEAR;RECOMMENDED FOR: WATER & AIR TRANSFER | 4720 | 22670 | HOSE,NONMETALLIC | ZMAT | M | O | SUCCESS: Catalogue No: 14412
| Hose Reinforced 1.1/2IN - Natural EVA | HOSE:WTR;1-1/2IN;NYLON FBR BRAID;CL | HOSE:APPLICATION: WTR;INSIDE DIAMETER: 1-1/2IN;SPECIFICATION: NYLON FBR BRAID;COLOR: CLEAR;RECOMMENDED FOR: WATER & AIR TRANSFER | 4720 | 22670 | HOSE,NONMETALLIC | ZMAT | M | O | SUCCESS: Catalogue No: 14413
| Hose Hydraulic 2.1/2 IN - SAE100R2AT | HOSE:HYD;2-1/2IN;SAE 100R2AT;1000 BAR | HOSE:APPLICATION: HYD;INSIDE DIAMETER: 2-1/2IN;SPECIFICATION: SAE 100R2AT;WORK PRESSURE: 720 BAR;REINFORCEMENT: TWO BRAID OF HIGH TENSILE STEEL WIRE;BEND RADIUS MINIMUM: 760MM;TEMPERATURE RANGE: 100DEG C;RECOMMENDED FOR: HP.HYD OIL LINES | 4720 | 22670 | HOSE,NONMETALLIC | ZMAT | M | O | SUCCESS: Catalogue No: 14414
| Hose-Textile BraidD1/2 IN | HOSE:HYD;1/2IN;SAE 100R4;21 BAR | HOSE:APPLICATION: HYD;INSIDE DIAMETER: 3/4IN;SPECIFICATION: SAE 100R4;WORK PRESSURE: 21 BAR;REINFORCEMENT: TEXTILE BRAID WITH SPIRAL WIRE;BEND RADIUS MIN: 125MM;TEMPERATURE RANGE: 100DEG C;RECOMMENDED FOR: PETROLEUM AND WATER BASE HYD FLUIDS | 4720 | 22670 | HOSE,NONMETALLIC | ZMAT | M | O | FAILED: CHARACTERISTICS: BEND RADIUS MIN:125MM
| Hose Hydraulic 1/4IN - SAE100R1AT | HOSE:HYD;1/4IN;SAE 100R1AT;225 BAR | HOSE:APPLICATION: HYD;INSIDE DIAMETER: 1/4IN;SPECIFICATION: SAE 100R1AT;WORK PRESSURE: 225 BAR;REINFORCEMENT: ONE BRAID OF HIGH TENSILE STEEL WIRE;BEND RADIUS MINIMUM: 38MM;TEMPERATURE RANGE: 100DEG C;RECOMMENDED FOR: HP.HYD OIL LINES | 4720 | 22670 | HOSE,NONMETALLIC | ZMAT | M | O | SUCCESS: Catalogue No: 14415
| Hose Hydraulic 3/8IN - SAE 100R1AT | HOSE:HYD;3/8IN;SAE 100R1AT;275 BAR | HOSE:APPLICATION: HYD;INSIDE DIAMETER: 3/8IN;SPECIFICATION: SAE 100R1AT;WORK PRESSURE: 275 BAR;REINFORCEMENT: ONE BRAID OF HIGH TENSILE STEEL WIRE;BEND RADIUS MINIMUM: 127MM;TEMPERATURE RANGE: 100DEG C;RECOMMENDED FOR: HP.HYD OIL LINES | 4720 | 22670 | HOSE,NONMETALLIC | ZMAT | M | O | SUCCESS: Catalogue No: 14416
| Hose-Hyd One Wire Braid Ï 5/8INSAE100R1 | HOSE:HYD;5/8IN;SAE 100R1AT;130 BAR | HOSE:APPLICATION: HYD;INSIDE DIAMETER: 5/8IN;SPECIFICATION: SAE 100R1AT;WORK PRESSURE: 130 BAR;REINFORCEMENT: ONE BRAID OF HIGH TENSILE STEEL WIRE;BEND RADIUS MINIMUM: 89MM;TEMPERATURE RANGE: 100DEG C;RECOMMENDED FOR: HP.HYD OIL LINES | 4720 | 22670 | HOSE,NONMETALLIC | ZMAT | M | O | SUCCESS: Catalogue No: 14417
| HOSE 1WB 1IN (90 BAR) | HOSE:HYD;1IN;SAE 100R1AT;90 BAR | HOSE:APPLICATION: HYD;INSIDE DIAMETER: 1IN;SPECIFICATION: SAE 100R1AT;WORK PRESSURE: 90 BAR;REINFORCEMENT: ONE BRAID OF HIGH TENSILE STEEL WIRE;BEND RADIUS MINIMUM: 140MM;TEMPERATURE RANGE: 100DEG C;RECOMMENDED FOR: HP.HYD OIL LINES | 4720 | 22670 | HOSE,NONMETALLIC | ZMAT | M | O | SUCCESS: Catalogue No: 14418
| Hose Hydraulic 1.1/4IN - SAE100R1AT | HOSE:HYD;1-1/4IN;SAE 100R1AT;65 BAR | HOSE:APPLICATION: HYD;INSIDE DIAMETER: 1-1/4IN;SPECIFICATION: SAE 100R1AT;WORK PRESSURE: 65 BAR;REINFORCEMENT: ONE BRAID OF HIGH TENSILE STEEL WIRE;BEND RADIUS MINIMUM: 419MM;TEMPERATURE RANGE: 100DEG C;RECOMMENDED FOR: HP.HYD OIL LINES | 4720 | 22670 | HOSE,NONMETALLIC | ZMAT | M | O | SUCCESS: Catalogue No: 14419
| HOSE 1WB 1.1/2IN (50 BAR) | HOSE:HYD;1-1/2IN;SAE 100R1AT;50 BAR | HOSE:APPLICATION: HYD;INSIDE DIAMETER: 1-1/2IN;SPECIFICATION: SAE 100R1AT;WORK PRESSURE: 50 BAR;REINFORCEMENT: ONE BRAID OF HIGH TENSILE STEEL WIRE;BEND RADIUS MINIMUM: 500MM;TEMPERATURE RANGE: 100DEG C;RECOMMENDED FOR: HP.HYD OIL LINES | 4720 | 22670 | HOSE,NONMETALLIC | ZMAT | M | O | SUCCESS: Catalogue No: 14420
| HOSE 2WB 3/8" (350 BAR) | HOSE:HYD;3/8IN;SAE 100R2AT;420 BAR | HOSE:APPLICATION: HYD;INSIDE DIAMETER: 3/8IN;SPECIFICATION: SAE 100R2AT;WORK PRESSURE: 420 BAR;REINFORCEMENT: TWO BRAID OF HIGH TENSILE STEEL WIRE;BEND RADIUS MINIMUM: 100MM;TEMPERATURE RANGE: 100DEG C;RECOMMENDED FOR: HP.HYD OIL LINES | 4720 | 22670 | HOSE,NONMETALLIC | ZMAT | M | O | SUCCESS: Catalogue No: 14421
| Hose-Hyd TwoWire Braid Ï 5/8IN SAE100R | HOSE:HYD;5/8IN;SAE 100R2AT;250 BAR | HOSE:APPLICATION: HYD;INSIDE DIAMETER: 5/8IN;SPECIFICATION: SAE 100R2AT;WORK PRESSURE: 250 BAR;REINFORCEMENT: TWO BRAID OF HIGH TENSILE STEEL WIRE;BEND RADIUS MINIMUM: 200MM;TEMPERATURE RANGE: 100DEG C;RECOMMENDED FOR: HP.HYD OIL LINES | 4720 | 22670 | HOSE,NONMETALLIC | ZMAT | M | O | SUCCESS: Catalogue No: 14422
| Hose-Hyd TwoWire Braid 3/4IN SAE100R | HOSE:HYD;5/8IN;SAE 100R2AT;215 BAR | HOSE:APPLICATION: HYD;INSIDE DIAMETER: 5/8IN;SPECIFICATION: SAE 100R2AT;WORK PRESSURE: 215 BAR;REINFORCEMENT: TWO BRAID OF HIGH TENSILE STEEL WIRE;BEND RADIUS MINIMUM: 240MM;TEMPERATURE RANGE: 100DEG C;RECOMMENDED FOR: HP.HYD OIL LINES | 4720 | 22670 | HOSE,NONMETALLIC | ZMAT | M | O | SUCCESS: Catalogue No: 14423
| Hose Hydraulic 1IN - SAE100R2AT | HOSE:HYD;1IN;SAE 100R2AT;175 BAR | HOSE:APPLICATION: HYD;INSIDE DIAMETER: 1IN;SPECIFICATION: SAE 100R1AT;WORK PRESSURE: 175 BAR;REINFORCEMENT: TWO BRAID OF HIGH TENSILE STEEL WIRE;BEND RADIUS MINIMUM: 300MM;TEMPERATURE RANGE: 100DEG C;RECOMMENDED FOR: HP.HYD OIL LINES | 4720 | 22670 | HOSE,NONMETALLIC | ZMAT | M | O | SUCCESS: Catalogue No: 14424
| Hose 4-wire 1.1/4IN - 4SH-20 | HOSE:HYD;1-1/4IN;SAE 100R12;275 BAR | HOSE:APPLICATION: HYD;INSIDE DIAMETER: 1-1/4IN;SPECIFICATION: SAE 100R12;WORK PRESSURE: 275 BAR;REINFORCEMENT: FOUR LAYERS OF SPIRALLED HIGH TENSILE STEEL WIRE;BEND RADIUS MINIMUM: 400MM;TEMPERATURE RANGE: 121DEG C;RECOMMENDED FOR: VERY HP.HYD OIL LINES | 4720 | 22670 | HOSE,NONMETALLIC | ZMAT | M | O | SUCCESS: Catalogue No: 14425
| Hose Hydraulic 2.1/2IN - SAE 100R12 | HOSE:HYD;2-1/2IN;SAE 100R12;225 BAR | HOSE:APPLICATION: HYD;INSIDE DIAMETER: 2-1/2IN;SPECIFICATION: SAE 100R12;WORK PRESSURE: 255 BAR;REINFORCEMENT: FOUR LAYERS OF SPIRALLED HIGH TENSILE STEEL WIRE;BEND RADIUS MINIMUM: 500MM;TEMPERATURE RANGE: 121DEG C;RECOMMENDED FOR: VERY HP.HYD OIL LINES | 4720 | 22670 | HOSE,NONMETALLIC | ZMAT | M | O | SUCCESS: Catalogue No: 14426
| HOSE HYDRAULIC 3/4IN 100R12 | HOSE:HYD;3/4IN;SAE 100R12;350 BAR | HOSE:APPLICATION: HYD;INSIDE DIAMETER: 3/4IN;SPECIFICATION: SAE 100R12;WORK PRESSURE: 350 BAR;REINFORCEMENT: FOUR LAYERS OF SPIRALLED HIGH TENSILE STEEL WIRE;BEND RADIUS MINIMUM: 240MM;TEMPERATURE RANGE: 121DEG C;RECOMMENDED FOR: VERY HP.HYD OIL LINES | 4720 | 22670 | HOSE,NONMETALLIC | ZMAT | M | O | SUCCESS: Catalogue No: 14427
| Hose Hydraulic 1.1/2IN - SAE100R12 | HOSE:HYD;1-1/2IN;SAE 100R12;225 BAR | HOSE:APPLICATION: HYD;INSIDE DIAMETER: 1-1/2IN;SPECIFICATION: SAE 100R12;WORK PRESSURE: 255 BAR;REINFORCEMENT: FOUR LAYERS OF SPIRALLED HIGH TENSILE STEEL WIRE;BEND RADIUS MINIMUM: 500MM;TEMPERATURE RANGE: 121DEG C;RECOMMENDED FOR: VERY HP.HYD OIL LINES | 4720 | 22670 | HOSE,NONMETALLIC | ZMAT | M | O | SUCCESS: Catalogue No: 14428
| Hose-HydraulicD2 IN - SAE 100R12 | HOSE:HYD;2IN;SAE 100R12;210 BAR | HOSE:APPLICATION: HYD;INSIDE DIAMETER: 2IN;SPECIFICATION: SAE 100R12;WORK PRESSURE: 210 BAR;REINFORCEMENT: FOUR LAYERS OF SPIRALLED HIGH TENSILE STEEL WIRE;BEND RADIUS MINIMUM: 600MM;TEMPERATURE RANGE: 121DEG C;RECOMMENDED FOR: VERY HP.HYD OIL LINES | 4720 | 22670 | HOSE,NONMETALLIC | ZMAT | M | O | SUCCESS: Catalogue No: 14429
| Hose-HydraulicD3/4 IN - SAE 100R13 | HOSE:HYD;3/4IN;SAE 100R13;350 BAR | HOSE:APPLICATION: HYD;INSIDE DIAMETER: 3/4IN;SPECIFICATION: SAE 100R13;WORK PRESSURE: 350 BAR;REINFORCEMENT: FOUR LAYERS OF SPIRALLED HIGH TENSILE STEEL WIRE;BEND RADIUS MINIMUM: 240MM;TEMPERATURE RANGE: 121DEG C;RECOMMENDED FOR: EXTREMELY HP.HYD OIL LINES | 4720 | 22670 | HOSE,NONMETALLIC | ZMAT | M | O | SUCCESS: Catalogue No: 14430
| Hose Hydraulic 1IN - SAE100R13 | HOSE:HYD;1IN;SAE 100R13;350 BAR | HOSE:APPLICATION: HYD;INSIDE DIAMETER: 1IN;SPECIFICATION: SAE 100R13;WORK PRESSURE: 350 BAR;REINFORCEMENT: FOUR LAYERS OF SPIRALLED HIGH TENSILE STEEL WIRE;BEND RADIUS MINIMUM: 300MM;TEMPERATURE RANGE: 121DEG C;RECOMMENDED FOR: EXTREMELY HP.HYD OIL LINES | 4720 | 22670 | HOSE,NONMETALLIC | ZMAT | M | O | SUCCESS: Catalogue No: 14431
| Hose Hydraulic 1.1/4IN - SAE100R13 | HOSE:HYD;1-1/4IN;SAE 100R13;350 BAR | HOSE:APPLICATION: HYD;INSIDE DIAMETER: 1-1/4IN;SPECIFICATION: SAE 100R13;WORK PRESSURE: 350 BAR;REINFORCEMENT: SIX LAYERS OF SPIRALLED HIGH TENSILE STEEL WIRE;BEND RADIUS MINIMUM: 419MM;TEMPERATURE RANGE: 121DEG C;RECOMMENDED FOR: EXTREMELY HP.HYD OIL LINES | 4720 | 22670 | HOSE,NONMETALLIC | ZMAT | M | O | SUCCESS: Catalogue No: 14432
| Hose Hydraulic 1.1/2IN - SAE100R13 | HOSE:HYD;1-1/2IN;SAE 100R13;350 BAR | HOSE:APPLICATION: HYD;INSIDE DIAMETER: 1-1/2IN;SPECIFICATION: SAE 100R13;WORK PRESSURE: 350 BAR;REINFORCEMENT: SIX LAYERS OF SPIRALLED HIGH TENSILE STEEL WIRE;BEND RADIUS MINIMUM: 500MM;TEMPERATURE RANGE: 121DEG C;RECOMMENDED FOR: EXTREMELY HP.HYD OIL LINES | 4720 | 22670 | HOSE,NONMETALLIC | ZMAT | M | O | SUCCESS: Catalogue No: 14433
| Hose-HydraulicD3 IN - SAE 100R13 | HOSE:HYD;3IN;SAE 100R13;350 BAR | HOSE:APPLICATION: HYD;INSIDE DIAMETER: 3IN;SPECIFICATION: SAE 100R13;WORK PRESSURE: 350 BAR;REINFORCEMENT: SIX LAYERS OF SPIRALLED HIGH TENSILE STEEL WIRE;BEND RADIUS MINIMUM: 500MM;TEMPERATURE RANGE: 121DEG C;RECOMMENDED FOR: EXTREMELY HP.HYD OIL LINES | 4720 | 22670 | HOSE,NONMETALLIC | ZMAT | M | O | SUCCESS: Catalogue No: 14434
| Hose 2 Wire 1/4IN - T24D | HOSE:HYD;1/4IN;SAE 100R2AT;420 BAR | HOSE:APPLICATION: HYD;INSIDE DIAMETER: 1/4IN;SPECIFICATION: SAE 100R2AT;WORK PRESSURE: 420 BAR;REINFORCEMENT: TWO BRAID OF HIGH TENSILE STEEL WIRE;BEND RADIUS MINIMUM: 100MM;TEMPERATURE RANGE: 100DEG C;RECOMMENDED FOR: HP.HYD OIL LINES | 4720 | 22670 | HOSE,NONMETALLIC | ZMAT | M | O | SUCCESS: Catalogue No: 14435
| Hose 2-wire Braid 3/8IN | HOSE:HYD;3/8IN;SAE 100R2AT;350 BAR | HOSE:APPLICATION: HYD;INSIDE DIAMETER: 1/4IN;SPECIFICATION: SAE 100R2AT;WORK PRESSURE: 350 BAR;REINFORCEMENT: TWO BRAID OF HIGH TENSILE STEEL WIRE;BEND RADIUS MINIMUM: 127MM;TEMPERATURE RANGE: 100DEG C;RECOMMENDED FOR: HP.HYD OIL LINES | 4720 | 22670 | HOSE,NONMETALLIC | ZMAT | M | O | SUCCESS: Catalogue No: 14436
| Hose Hydraulic 1.1/2IN - 2WB, T224A | HOSE:HYD;1-1/2IN;SAE 100R2AT;100 BAR | HOSE:APPLICATION: HYD;INSIDE DIAMETER: 1-1/2IN;SPECIFICATION: SAE 100R2AT;WORK PRESSURE: 100 BAR;REINFORCEMENT: TWO BRAID OF HIGH TENSILE STEEL WIRE;BEND RADIUS MINIMUM: 500MM;TEMPERATURE RANGE: 100DEG C;RECOMMENDED FOR: HP.HYD OIL LINES | 4720 | 22670 | HOSE,NONMETALLIC | ZMAT | M | O | SUCCESS: Catalogue No: 14437
| Hose 2 Wire 1/4IN - TXA24D | HOSE:HYD;1/4IN;SAE 100R2AT;375 BAR | HOSE:APPLICATION: HYD;INSIDE DIAMETER: 1/4IN;SPECIFICATION: SAE 100R2AT;WORK PRESSURE: 375 BAR;REINFORCEMENT: TWO BRAID OF HIGH TENSILE STEEL WIRE;BEND RADIUS MINIMUM: 128MM;TEMPERATURE RANGE: 100DEG C;RECOMMENDED FOR: HP.HYD OIL LINES | 4720 | 22670 | HOSE,NONMETALLIC | ZMAT | M | O | SUCCESS: Catalogue No: 14438
| Hose 2 Wire 1/2IN - TXA28D | HOSE:HYD;1/2IN;SAE 100R2AT;375 BAR | HOSE:APPLICATION: HYD;INSIDE DIAMETER: 1/2IN;SPECIFICATION: SAE 100R2AT;WORK PRESSURE: 375 BAR;REINFORCEMENT: TWO BRAID OF HIGH TENSILE STEEL WIRE;BEND RADIUS MINIMUM: 128MM;TEMPERATURE RANGE: 100DEG C;RECOMMENDED FOR: HP.HYD OIL LINES | 4720 | 22670 | HOSE,NONMETALLIC | ZMAT | M | O | SUCCESS: Catalogue No: 14439
| Hose 2 Wire 5/8IN - TXA210D | HOSE:HYD;5/8IN;SAE 100R2AT;350 BAR | HOSE:APPLICATION: HYD;INSIDE DIAMETER: 5/8IN;SPECIFICATION: SAE 100R2AT;WORK PRESSURE: 350 BAR;REINFORCEMENT: TWO BRAID OF HIGH TENSILE STEEL WIRE;BEND RADIUS MINIMUM: 200MM;TEMPERATURE RANGE: 100DEG C;RECOMMENDED FOR: HP.HYD OIL LINES | 4720 | 22670 | HOSE,NONMETALLIC | ZMAT | M | O | SUCCESS: Catalogue No: 14440
| Very HP hose ID3/4 (225bar/3250 psi) | HOSE:HYD;5/8IN;SAE 100R2AT;313 BAR | HOSE:APPLICATION: HYD;INSIDE DIAMETER: 5/8IN;SPECIFICATION: SAE 100R2AT;WORK PRESSURE: 313 BAR;REINFORCEMENT: TWO BRAID OF HIGH TENSILE STEEL WIRE;BEND RADIUS MINIMUM: 240MM;TEMPERATURE RANGE: 100DEG C;RECOMMENDED FOR: HP.HYD OIL LINES | 4720 | 22670 | HOSE,NONMETALLIC | ZMAT | M | O | SUCCESS: Catalogue No: 14441
| Hose-Hyd - HPtwoWireBraid D1IN TXA216D | HOSE:HYD;1IN;SAE 100R2AT;225 BAR | HOSE:APPLICATION: HYD;INSIDE DIAMETER: 1IN;SPECIFICATION: SAE 100R2AT;WORK PRESSURE: 225 BAR;REINFORCEMENT: TWO BRAID OF HIGH TENSILE STEEL WIRE;BEND RADIUS MINIMUM: 300MM;TEMPERATURE RANGE: 100DEG C;RECOMMENDED FOR: HP.HYD OIL LINES | 4720 | 22670 | HOSE,NONMETALLIC | ZMAT | M | O | SUCCESS: Catalogue No: 14442
| Water Hose Dia 6 CM | HOSE:WTR;60MM;NYLON FBR BRAID;CL | HOSE:APPLICATION: WTR;INSIDE DIAMETER: 60MM;SPECIFICATION: NYLON FBR BRAID;COLOR: CLEAR;RECOMMENDED FOR: WATER & AIR TRANSFER | 4720 | 22670 | HOSE,NONMETALLIC | ZMAT | M | O | SUCCESS: Catalogue No: 14443
| Water Hose OD 3mm ID 2.5mm | HOSE:WTR;3MM;NYLON FBR BRAID;CL | HOSE:APPLICATION: WTR;INSIDE DIAMETER: 3MM;SPECIFICATION: NYLON FBR BRAID;COLOR: CLEAR;RECOMMENDED FOR: WATER & AIR TRANSFER | 4720 | 22670 | HOSE,NONMETALLIC | ZMAT | M | O | SUCCESS: Catalogue No: 14444
| Water Hose Nylon Fiber Braided 1/4in | HOSE:WTR;1/4IN;NYLON FBR BRAID;CL | HOSE:APPLICATION: WTR;INSIDE DIAMETER: 1/4IN;SPECIFICATION: NYLON FBR BRAID;COLOR: CLEAR;RECOMMENDED FOR: WATER & AIR TRANSFER | 4720 | 22670 | HOSE,NONMETALLIC | ZMAT | M | O | SUCCESS: Catalogue No: 14445
| Water Hose Nylon Fiber Braided ½in | HOSE:WTR;1/2IN;NYLON FBR BRAID;CL | HOSE:APPLICATION: WTR;INSIDE DIAMETER: 1/2IN;SPECIFICATION: NYLON FBR BRAID;COLOR: CLEAR;RECOMMENDED FOR: WATER & AIR TRANSFER | 4720 | 22670 | HOSE,NONMETALLIC | ZMAT | M | O | SUCCESS: Catalogue No: 14446
| Water Hose Nylon Fiber Braided 3/4in | HOSE:WTR;3/4IN;NYLON FBR BRAID;CL | HOSE:APPLICATION: WTR;INSIDE DIAMETER: 3/4IN;SPECIFICATION: NYLON FBR BRAID;COLOR: CLEAR;RECOMMENDED FOR: WATER & AIR TRANSFER | 4720 | 22670 | HOSE,NONMETALLIC | ZMAT | M | O | SUCCESS: Catalogue No: 14447
| Water Hose Nylon Fiber Braided 1.3/4in | HOSE:WTR;1-3/4IN;NYLON FBR BRAID;CL | HOSE:APPLICATION: WTR;INSIDE DIAMETER: 1-3/4IN;SPECIFICATION: NYLON FBR BRAID;COLOR: CLEAR;RECOMMENDED FOR: WATER & AIR TRANSFER | 4720 | 22670 | HOSE,NONMETALLIC | ZMAT | M | O | SUCCESS: Catalogue No: 14448
| Water Hose Nylon Fiber Braided 2in | HOSE:WTR;2IN;NYLON FBR BRAID;CL | HOSE:APPLICATION: WTR;INSIDE DIAMETER: 2IN;SPECIFICATION: NYLON FBR BRAID;COLOR: CLEAR;RECOMMENDED FOR: WATER & AIR TRANSFER | 4720 | 22670 | HOSE,NONMETALLIC | ZMAT | M | O | SUCCESS: Catalogue No: 14449

## cross
sap no | part no | old material code | manufactur | type

## karakteristik
INC | 11056 | 13566 | 16831 | 16832 | 16836 | 16838 | 16854 | 18018 | 19934 | 20962 | 21208 | 29655 | 30887 | 31978 | 32679 | 37006 | 37013 | 37017 | 37018 | 37019 | 01847 | 01857 | 01872 | 03768 | 03770 | 03773 | 03798 | 03805 | 05277 | 06073 | 08504 | 08505 | 29727 | 31934 | 37012
Karakteristik 1 | SPECIFICATION | APPLICATION/FUNCTION | TYPE | TYPE | TYPE | TYPE | TYPE | 1ST END |  | SPECIFICATION | APPLICATION/FUNCTION | 1ST END | CONSTRUCTION | CONSTRUCTION | CONSTRUCTION | CONSTRUCTION | SPECIFICATION | SPECIFICATION | BASIC SHAPE STYLE | BASIC SHAPE STYLE | GRADE | GRADE | GRADE | SPECIFICATION | 1ST END | 1ST END | CONSTRUCTION | CONSTRUCTION | GRADE | SPECIFICATION | 1ST END | CONSTRUCTION | GRADE | CONSTRUCTION | SPECIFICATION
Karakteristik 2 | DIAMETER | SPECIFICATION | COMPOSITION AND PERCENTAGE | COMPOSITION AND PERCENTAGE | PRESSURE | PRESSURE | PRESSURE | 2ND END |  | VALVE SIZE | CAS NUMBER | 2ND END | SPECIFICATION | SPECIFICATION | SPECIFICATION | SPECIFICATION | THICKNESS | THICKNESS | SPECIFICATION | SPECIFICATION | SIZE | SIZE | SIZE | SIZE | 2ND END | 2ND END | SPECIFICATION | SPECIFICATION | SIZE | SIZE | 2ND END | SPECIFICATION | SIZE | SPECIFICATION | THICKNESS
Karakteristik 3 |  | SIZE | CAS NUMBER | PRESSURE | COMPOSITION AND PERCENTAGE | CAS NUMBER | COMPOSITION AND PERCENTAGE |  |  | CONNECTION TYPE | PHYSICAL FORM |  | THICKNESS | SCHEDULE DESIGNATION | 1ST END | DIAMETER | TREATMENT | HEIGHT | WEB THICKNESS | THICKNESS | THREAD PITCH | THREAD PITCH | THREAD PITCH | SCHEDULE DESIGNATION |  | TYPE | DIAMETER | 1ST END | THREAD PITCH | SCHEDULE DESIGNATION |  | 1ST END | THREAD PITCH | WALL THICKNESS
Karakteristik 4 |  | CLAMP TYPE | BOILING POINT | CAS NUMBER | CAS NUMBER | MOLECULAR WEIGHT | MOLECULAR WEIGHT |  |  | SEAT | COLOR |  | WIDTH | DIAMETER | 2ND END | THICKNESS |  | WIDTH | SECTION DEPTH | SECTION DEPTH | LENGTH | TREATMENT |  | DEGREE |  |  | CLASS | 2ND END | TREATMENT | TREATMENT |  | 2ND END | TREATMENT | OUTSIDE DIAMETER
Karakteristik 5 |  |  | CRITICAL TEMPERATURE | PHYSICAL FORM | APPEARANCE | CRITICAL TEMPERATURE | APPEARANCE |  |  | STANDARD PORT | ODOR |  | HEIGHT | TREATMENT | SCHEDULE DESIGNATION | OUTSIDE DIAMETER |  |  | FLANGE WIDTH | SECTION WIDTH | TREATMENT |  |  | TREATMENT |  |  | LENGTH | SCHEDULE DESIGNATION |  |  |  | SCHEDULE DESIGNATION
Karakteristik 6 |  |  |  | COLOR | ODOR | FLASH POINT | ODOR |  |  | OPERATOR | MOLECULAR WEIGHT |  | TREATMENT | SURFACE TREATMENT |  | INSIDE DIAMETER |  |  | FLANGE THICKNESS | OVERALL HEIGHT | [6 empty] | SCHEDULE DESIGNATION | SIZE
Karakteristik 7 |  |  |  | ODOR | FREEZING POINT | MELTING POINT |  |  |  | APPLICATION/FUNCTION | BOILING POINT |  |  |  |  | WIDTH |  |  |  | OVERALL WIDTH | [7 empty] | TREATMENT
Karakteristik 8 |  |  |  | BOILING POINT | WATER SOLUBILITY | BOILING POINT |  |  |  | CERTIFICATION | MELTING POINT
Karakteristik 9 |  |  |  |  | MOLECULAR WEIGHT | [5 empty] | CRITICAL TEMPERATURE
Karakteristik 10 |  |  |  |  | BOILING POINT | [5 empty] | WATER SOLUBILITY
Karakteristik 11 |  |  |  |  | CRITICAL TEMPERATURE
Karakteristik 12 |  |  |  |  | CRITICAL PRESSURE
| 0 | 0 | 0 | 0 | 0 | 0 | 0 | 0 | 0 | 0 | 0 | 0 | 0 | 0 | 0 | 0 | 0 | 0 | 0 | 0 | 0 | 0 | 0 | 0 | 0 | 0 | 0 | 0 | 0 | 0 | 0 | 0 | 0 | 0 | 0