## material
SAP CODE | RAW | Short Text | Long Text | MGC | INC | INC TEXT | Material Type | UOM | Category | IMPORT RESULT
| NIPPLE;BRASS,1/2 NPTMALE | NIPPLE:HEX;1/2IN;NPTM;BRASS | NIPPLE:CONSTRUCTION: HEX;SIZE: 1/2IN;CONNECTION TYPE: NPTM;MATERIAL: BRASS | 4730 | 03782 | NIPPLE,PIPE | ZMAT | PC | O | SUCCESS: Catalogue No: 14512
| Nipple Grease 1/8IN BSP Straight - Steel | NIPPLE:GREASE;1/8IN;BSPT;M STEEL | NIPPLE:MEDIA FOR WHICH DESIGNED: GREASE;SIZE: 1/8IN;CONNECTION TYPE: BSPT;MATERIAL: M.STEEL | 4730 | 03782 | NIPPLE,PIPE | ZMAT | PC | O | SUCCESS: Catalogue No: 14513
| NIPPLE 1.1/4IN BSPT-1.1/4IN BSPPO (M-M) | ADAPT,STR:1-1/4IN BSPTM | ADAPT,STR:1ST END: 1-1/4IN BSPTM;2ND END: 1-1/4IN BSPPM ORING;MATERIAL: M STEEL | 4730 | 03773 | ADAPTER,STRAIGHT,HOSE TO GAS FITTING | ZMAT | PC | O | SUCCESS: Catalogue No: 14514
| FLANGE SORF SA105 8IN 150LB | FLG:SORF;SA105;8IN;150LBS | FLG:CONSTRUCTION: SORF;SPECIFICATION: SA105;DIAMETER: 8IN;CLASS: 150LBS | 4730 | 03798 | FLANGE,PIPE | ZMAT | PC | O | SUCCESS: Catalogue No: 14515
| FLANGE SORF SA182 F316L 16IN 150LB | FLG:SORF;SA182 F316L;16IN;150LBS | FLG:CONSTRUCTION: SORF;SPECIFICATION: SA182 F316L;DIAMETER: 16IN;CLASS: 150LBS | 4730 | 03798 | FLANGE,PIPE | ZMAT | PC | O | SUCCESS: Catalogue No: 14516
| FLANGE SORF SA182 F316L 18IN 150LB | FLG:SORF;SA182 F316L;18IN;150LBS | FLG:CONSTRUCTION: SORF;SPECIFICATION: SA182 F316L;DIAMETER: 18IN;CLASS: 150LBS | 4730 | 03798 | FLANGE,PIPE | ZMAT | PC | O | SUCCESS: Catalogue No: 14517
| FLANGE SORF SA182 F316L 24IN 150LB | FLG:SORF;SA182 F316L;24IN;150LBS | FLG:CONSTRUCTION: SORF;SPECIFICATION: SA182 F316L;DIAMETER: 24IN;CLASS: 150LBS | 4730 | 03798 | FLANGE,PIPE | ZMAT | PC | O | SUCCESS: Catalogue No: 14518
| RED TEE 16INX10IN S/40 SA234-WPB | TEE:RED;SA234 WPB;16IN;10IN;S/40 | TEE:CONSTRUCTION: RED;SPECIFICATION: SA234 WPB;1ST END: 16IN;2ND END: 10IN;SCHEDULE DESIGNATION: S/40 | 4730 | 03805 | TEE,PIPE | ZMAT | PC | O | SUCCESS: Catalogue No: 14519
| RED TEE 16INX12IN S/40 SA234-WPB | TEE:RED;SA234 WPB;16IN;12IN;S/40 | TEE:CONSTRUCTION: RED;SPECIFICATION: SA234 WPB;1ST END: 16IN;2ND END: 12IN;SCHEDULE DESIGNATION: S/40 | 4730 | 03805 | TEE,PIPE | ZMAT | PC | O | SUCCESS: Catalogue No: 14520
| RED TEE 1INX3/4IN 3000LB NPT SA105 | TEE:RED;SA105;1IN;3/4IN;NPT;3000LBS | TEE:CONSTRUCTION: RED;SPECIFICATION: SA234 WPB;1ST END: 1IN;2ND END: 3/4IN;SCHEDULE DESIGNATION: NPT;CLASS:3000LBS | 4730 | 03805 | TEE,PIPE | ZMAT | PC | O | SUCCESS: Catalogue No: 14521
| RED TEE 1 INX1/2 IN 3000LB NPT SA105 | TEE:RED;SA105;1IN;1/2IN;NPT;3000LBS | TEE:CONSTRUCTION: RED;SPECIFICATION: SA234 WPB;1ST END: 1IN;2ND END: 1/2IN;SCHEDULE DESIGNATION: NPT;CLASS:3000LBS | 4730 | 03805 | TEE,PIPE | ZMAT | PC | O | SUCCESS: Catalogue No: 14522
| HEX NIPPLE 1/4IN- 1/4IN NPTF MALE | ADAPT,STR:1/4IN NPTM;1/4IN NPTM | ADAPT,STR:1ST END: 1/4IN NPTM;2ND END: 1/4IN NPTM;MATERIAL: M STEEL | 4730 | 03773 | ADAPTER,STRAIGHT,HOSE TO GAS FITTING | ZMAT | PC | O | SUCCESS: Catalogue No: 14523
| TEE EQUAL A234 WPB 1.1/4IN S/40 | TEE:EQUAL;A234 WPB;1-1/4IN;S/40 | TEE:CONSTRUCTION: EQUAL;SPECIFICATION: A234 WPB;SIZE: 1-1/4IN;SCHEDULE DESIGNATION: S/40 | 4730 | 03805 | TEE,PIPE | ZMAT | PC | O | SUCCESS: Catalogue No: 14524
| Nipple (BSP) 1/2IN x1/8IN - Brass | ADAPT,STR:1/2IN BSP;1/8IN BSP;BRASS | ADAPT,STR:1ST END: 1/2IN BSP;2ND END: 1/8IN BSP;MATERIAL: BRASS | 4730 | 03773 | ADAPTER,STRAIGHT,HOSE TO GAS FITTING | ZMAT | PC | O | SUCCESS: Catalogue No: 14525
| NIPPLE 2IN BSPT - 1.1/4IN BSPT(M-M) | ADAPT,STR:2IN BSPTM;1-1/4IN BSPTM | ADAPT,STR:1ST END: 2IN BSPTM;2ND END: 1-1/4IN BSPTM;MATERIAL: M STEEL | 4730 | 03773 | ADAPTER,STRAIGHT,HOSE TO GAS FITTING | ZMAT | PC | O | SUCCESS: Catalogue No: 14526
| HEX NIPPLE 3/8IN - 3/8IN NPTF M/M | ADAPT,STR:3/8IN NPTM;3/8IN NPTM | ADAPT,STR:1ST END: 3/8IN NPTM;2ND END: 3/8IN NPTM;MATERIAL: M STEEL | 4730 | 03773 | ADAPTER,STRAIGHT,HOSE TO GAS FITTING | ZMAT | PC | O | SUCCESS: Catalogue No: 14527
| RED TEE SA234-WPB 10INX8IN S/40 | TEE:RED;SA234 WPB;10IN;8IN;S/40 | TEE:CONSTRUCTION: RED;SPECIFICATION: SA234 WPB;1ST END: 10IN;2ND END: 8IN;SCHEDULE DESIGNATION: S/40 | 4730 | 03805 | TEE,PIPE | ZMAT | PC | O | SUCCESS: Catalogue No: 14528
| RED TEE SA234-WPB 4INX2-1/2IN S/40 | TEE:RED;SA234 WPB;4IN;2-1/2IN;S/40 | TEE:CONSTRUCTION: RED;SPECIFICATION: SA234 WPB;1ST END: 4IN;2ND END: 2-1/2IN;SCHEDULE DESIGNATION: S/40 | 4730 | 03805 | TEE,PIPE | ZMAT | PC | O | SUCCESS: Catalogue No: 14529
| RED TEE 3INX1/4 S/80 SA234-WPB | TEE:RED;SA234 WPB;3IN;1/4IN;S/80 | TEE:CONSTRUCTION: RED;SPECIFICATION: SA234 WPB;1ST END: 3IN;2ND END: 1/4IN;SCHEDULE DESIGNATION: S/40 | 4730 | 03805 | TEE,PIPE | ZMAT | PC | O | SUCCESS: Catalogue No: 14530
| RED TEE 2INX1/2IN S/80 A234-WPB | TEE:RED;SA234 WPB;2IN;1/2IN;S/80 | TEE:CONSTRUCTION: RED;SPECIFICATION: SA234 WPB;1ST END: 2IN;2ND END: 1/2IN;SCHEDULE DESIGNATION: S/40 | 4730 | 03805 | TEE,PIPE | ZMAT | PC | O | SUCCESS: Catalogue No: 14531
| RED TEE 2INX3/4IN S/80 SA234-WPB | TEE:RED;SA234 WPB;2IN;3/4IN;S/80 | TEE:CONSTRUCTION: RED;SPECIFICATION: SA234 WPB;1ST END: 2IN;2ND END: 3/4IN;SCHEDULE DESIGNATION: S/40 | 4730 | 03805 | TEE,PIPE | ZMAT | PC | O | SUCCESS: Catalogue No: 14532
| EQL TEE 1-1/2IN S/40 SA234-WP22 | TEE:EQUAL;A234 W22;1-1/2IN;S/40 | TEE:CONSTRUCTION: EQUAL;SPECIFICATION: A234 W22;SIZE: 1-1/2IN;SCHEDULE DESIGNATION: S/40 | 4730 | 03805 | TEE,PIPE | ZMAT | PC | O | SUCCESS: Catalogue No: 14533

## cross
sap no | part no | old material code | manufactur | type

## karakteristik
INC | 11056 | 13566 | 16831 | 16832 | 16836 | 16838 | 16854 | 18018 | 19934 | 20962 | 21208 | 29655 | 30887 | 31978 | 32679 | 37006 | 37013 | 37017 | 37018 | 37019 | 01847 | 01857 | 01872 | 03768 | 03770 | 03773 | 03798 | 03805 | 05277 | 06073 | 08504 | 08505 | 29727 | 31934 | 37012
Karakteristik 1 | SPECIFICATION | APPLICATION/FUNCTION | TYPE | TYPE | TYPE | TYPE | TYPE | 1ST END |  | SPECIFICATION | APPLICATION/FUNCTION | 1ST END | CONSTRUCTION | CONSTRUCTION | CONSTRUCTION | CONSTRUCTION | SPECIFICATION | SPECIFICATION | BASIC SHAPE STYLE | BASIC SHAPE STYLE | GRADE | GRADE | GRADE | SPECIFICATION | 1ST END | 1ST END | CONSTRUCTION | CONSTRUCTION | GRADE | SPECIFICATION | 1ST END | CONSTRUCTION | GRADE | CONSTRUCTION | SPECIFICATION
Karakteristik 2 | DIAMETER | SPECIFICATION | COMPOSITION AND PERCENTAGE | COMPOSITION AND PERCENTAGE | PRESSURE | PRESSURE | PRESSURE | 2ND END |  | VALVE SIZE | CAS NUMBER | 2ND END | SPECIFICATION | SPECIFICATION | SPECIFICATION | SPECIFICATION | THICKNESS | THICKNESS | SPECIFICATION | SPECIFICATION | SIZE | SIZE | SIZE | SIZE | 2ND END | 2ND END | SPECIFICATION | SPECIFICATION | SIZE | SIZE | 2ND END | SPECIFICATION | SIZE | SPECIFICATION | THICKNESS
Karakteristik 3 |  | SIZE | CAS NUMBER | PRESSURE | COMPOSITION AND PERCENTAGE | CAS NUMBER | COMPOSITION AND PERCENTAGE |  |  | CONNECTION TYPE | PHYSICAL FORM |  | THICKNESS | SCHEDULE DESIGNATION | 1ST END | DIAMETER | TREATMENT | HEIGHT | WEB THICKNESS | THICKNESS | THREAD PITCH | THREAD PITCH | THREAD PITCH | SCHEDULE DESIGNATION |  | TYPE | DIAMETER | 1ST END | THREAD PITCH | SCHEDULE DESIGNATION |  | 1ST END | THREAD PITCH | WALL THICKNESS
Karakteristik 4 |  | CLAMP TYPE | BOILING POINT | CAS NUMBER | CAS NUMBER | MOLECULAR WEIGHT | MOLECULAR WEIGHT |  |  | SEAT | COLOR |  | WIDTH | DIAMETER | 2ND END | THICKNESS |  | WIDTH | SECTION DEPTH | SECTION DEPTH | LENGTH | TREATMENT |  | DEGREE |  |  | CLASS | 2ND END | TREATMENT | TREATMENT |  | 2ND END | TREATMENT | OUTSIDE DIAMETER
Karakteristik 5 |  |  | CRITICAL TEMPERATURE | PHYSICAL FORM | APPEARANCE | CRITICAL TEMPERATURE | APPEARANCE |  |  | STANDARD PORT | ODOR |  | HEIGHT | TREATMENT | SCHEDULE DESIGNATION | OUTSIDE DIAMETER |  |  | FLANGE WIDTH | SECTION WIDTH | TREATMENT |  |  | TREATMENT |  |  | LENGTH | SCHEDULE DESIGNATION |  |  |  | SCHEDULE DESIGNATION
Karakteristik 6 |  |  |  | COLOR | ODOR | FLASH POINT | ODOR |  |  | OPERATOR | MOLECULAR WEIGHT |  | TREATMENT | SURFACE TREATMENT |  | INSIDE DIAMETER |  |  | FLANGE THICKNESS | OVERALL HEIGHT | [6 empty] | SCHEDULE DESIGNATION | SIZE
Karakteristik 7 |  |  |  | ODOR | FREEZING POINT | MELTING POINT |  |  |  | APPLICATION/FUNCTION | BOILING POINT |  |  |  |  | WIDTH |  |  |  | OVERALL WIDTH | [7 empty] | TREATMENT
Karakteristik 8 |  |  |  | BOILING POINT | WATER SOLUBILITY | BOILING POINT |  |  |  | CERTIFICATION | MELTING POINT
Karakteristik 9 |  |  |  |  | MOLECULAR WEIGHT | [5 empty] | CRITICAL TEMPERATURE
Karakteristik 10 |  |  |  |  | BOILING POINT | [5 empty] | WATER SOLUBILITY
Karakteristik 11 |  |  |  |  | CRITICAL TEMPERATURE
Karakteristik 12 |  |  |  |  | CRITICAL PRESSURE
| 0 | 0 | 0 | 0 | 0 | 0 | 0 | 0 | 0 | 0 | 0 | 0 | 0 | 0 | 0 | 0 | 0 | 0 | 0 | 0 | 0 | 0 | 0 | 0 | 0 | 0 | 0 | 0 | 0 | 0 | 0 | 0 | 0 | 0 | 0